## Sheet1
Part | Part Number | Quantity | Footprint (mm²) | Description | Link | Replacement
Rvisns | CRCW04022K00FKED | 1 | 3 | Resistance: 2 kΩ Tolerance: 1.0% Power: 63 mW | https://www.digikey.com/en/products/detail/vishay-dale/CRCW04022K00FKED/1178039 | https://www.digikey.com/en/products/detail/stackpole-electronics-inc/RNCF0603TKY2K00/4928382
M1 & M2 | CSD18540Q5B | 4 | 56 | VdsMax: 60 V IdsMax: 200 Amps | https://www.mouser.com/en/ProductDetail/Texas-Instruments/CSD18540Q5B?qs=NRIcxvoDUteMaKTIEMaARQ%3D%3D
Cboot1/Cboot2 | 06033C104KAT2A | 2 | 4.68 | Cap: 100 nF Total Derated Cap: 100 nF VDC: 25 V ESR: 50 mΩ Package: 0603 | https://www.digikey.com/en/products/detail/kyocera-avx/KGM15BR71E104KT/1116240?s=N4IgTCBcDaIAwDY4GZkGECMcAsBpAggCpj4gC6AvkA
Rf | RC0603FR-0710RL | 1 | 4.68 | Resistance: 10 Ω Tolerance: 1.0% Power: 100 mW | https://www.digikey.com/en/products/detail/yageo/RC0603FR-0710RL/726879?s=N4IgTCBcDaIEoGEAMA2JBmAYnAtEg7AIxJwAyIAugL5A | https://www.digikey.com/en/products/detail/stackpole-electronics-inc/RNCF0805TKY10K0/2269701
Rcomp | CRCW04022K10FKED | 1 | 3 | Resistance: 2.1 kΩ Tolerance: 1.0% Power: 63 mW | https://www.digikey.com/en/products/detail/vishay-dale/CRCW04022K10FKED/1178041 | https://www.digikey.com/en/products/detail/koa-speer-electronics-inc/RK73H2ATTD1002F/10234111
Rpg | RC0603FR-0710KL | 1 | 4.68 | Resistance: 10 kΩ Tolerance: 1.0% Power: 100 mW | https://www.digikey.com/en/products/detail/yageo/RC0603FR-0710KL/726880?s=N4IgTCBcDaIEoGEAMA2JBmAYnAtEg7AIxIDSAMiALoC%2BQA
Ccomp | MSASH21GSB7153MTNA01 | 2 | 6.75 | Cap: 15 nF Total Derated Cap: 30 nF VDC: 100 V ESR: 1.25 Ω Package: 0805 | https://www.digikey.com/en/products/detail/kyocera-avx/08051C163JAT2A/1601344
Ccomp2 | GRM2195C1H152JA01D | 1 | 6.75 | Cap: 1.5 nF Total Derated Cap: 1.5 nF VDC: 50 V ESR: 0 Ω Package: 0805 | https://www.digikey.com/en/products/detail/murata-electronics/GRM2195C1H152JA01D/2545206?s=N4IgTCBcDaIOICUCyYCMBOArAYVQCVUzACkBBABlQBEQBdAXyA
Dboot1 & Df | CUSTOM | 2 | NA | Type: ? VRRM: 36 V Io: 200 mA | https://www.digikey.com/en/products/detail/onsemi/BAS16HT1G/918301
Rsense | FCSL64R002GER | 1 | 43.16 | Resistance: 2 mΩ Tolerance: 2.0% Power: 2 W | https://www.digikey.com/en/products/detail/ohmite/FCSL64R002GER/1853755?s=N4IgTCBcDaIGIGEDKAZAbAFgEoAYdgHEBRLEAXQF8g
Dboot2 | CDBK0540-HF | 1 | 11.7 | Type: Schottky VRRM: 40 V Io: 500 mA | https://www.digikey.com/en/products/detail/mcc-micro-commercial-components/MBR0540-TP/717252
U1 | LM5176PWPR | 1 | 98.28 |  | https://www.digikey.com/en/products/detail/texas-instruments/LM5176PWPR/8105935?s=N4IgTCBcDaIDIFkCsBGA7ANgAoHUsCUQBdAXyA
C1-C7 | 50SVPF10M | 7 | 73.96 | Cap: 10 µF Total Derated Cap: 70 µF VDC: 50 V ESR: 40 mΩ Package: 6.3x6 | https://www.digikey.com/en/products/detail/panasonic-industry/50SVPF10M/4209237?s=N4IgTCBcDaIKwAYDKA1ACgMQIwILIgF0BfIA | https://www.digikey.com/en/products/detail/panasonic-industry/50SVPK10M/7564810
Cvcc | EMK107B7105KA-T | 1 | 4.68 | Cap: 1 µF Total Derated Cap: 1 µF VDC: 16 V ESR: 1 mΩ Package: 0603 | https://www.digikey.com/en/products/detail/taiyo-yuden/EMK107B7105KA-T/930593?s=N4IgTCBcDaIKIFkDSBGADAdgEIfQViQEEBaAFRAF0BfIA
L1 | CUSTOM | 1 | NA | L: 1.25 µH DCR: 3.43 mΩ IDC: 56.94 A Data Sheet Recomends: 12.7µH and 16.5 A | https://www.digikey.com/en/products/detail/bourns-inc/SRP1770TA-100M/5429634
Ccs | 06035A470JAT2A | 1 | 4.68 | Cap: 47 pF Total Derated Cap: 47 pF VDC: 50 V ESR: 174 mΩ Package: 0603 | https://www.digikey.com/en/products/detail/kyocera-avx/KGM15ACG1H470JT/563281?s=N4IgTCBcDaIAwDY4GYCsBBALAdjgKXQBUx0QBdAXyA
C13-C18 | 50SVPF39M | 6 | 106.09 | Cap: 39 µF Total Derated Cap: 230 µF VDC: 50 V ESR: 25 mΩ Package: 8x11.9 | https://www.digikey.com/en/products/detail/panasonic-industry/50SVPF39M/4204925?s=N4IgTCBcDaIKwAYDKA1ACgMQMwE4CyIAugL5A
M4 | IAUCN04S7L019ATMA1 | 1 | 31.92 | VdsMax: 40 V IdsMax: 144 Amps | https://www.digikey.com/en/products/detail/infineon-technologies/IAUCN04S7L019ATMA1/22157614?s=N4IgTCBcDaIJIEECqBhAcgBgCwGUDsAMhgIwCcCAKgLILEgC6AvkA
M3 | IAUCN04S7L028ATMA1 | 2 | 31.92 | VdsMax: 40 V IdsMax: 200 Amps | https://www.digikey.com/en/products/detail/infineon-technologies/IAUCN04S7L028ATMA1/22157720?s=N4IgTCBcDaIJIEECqBhAcgBgCwGUDsAMhmABwIAqAsggIwgC6AvkA
Cf | CGA3E2X7R1H104K080AA | 1 | 4.68 | Cap: 100 nF Total Derated Cap: 100 nF VDC: 50 V ESR: 29.6 mΩ Package: 0603 | https://www.digikey.com/en/products/detail/tdk/CGA3E3X8R1H104K080AB/3954272
Cslope | CL10C221JB8NNNC | 1 | 4.68 | Cap: 220 pF Total Derated Cap: 220 pF VDC: 50 V ESR: 0 Ω Package: 0603 | https://www.digikey.com/en/products/detail/samsung-electro-mechanics/CL10C221JB8NNNC/3886706?s=N4IgTCBcDaIMIBkCMAGOYxIFICEAcAckXCALoC%2BQA
C8-12 C19-C23 C24-C28 | 35SVPF82M | 3 | 106.09 | Cap: 82 µF Total Derated Cap: 250 µF VDC: 35 V ESR: 20 mΩ Package: 8x11.9 | https://www.digikey.com/en/products/detail/panasonic-industry/35SVPF82M/4204894?s=N4IgTCBcDaIMwFYDKA1ACgMQBxgLIgF0BfIA
Css | C2012C0G1H223K125AA | 1 | 6.75 | Cap: 22 nF Total Derated Cap: 22 nF VDC: 50 V ESR: 0 Ω Package: 0805 | https://www.digikey.com/en/products/detail/tdk/C2012C0G1H223K125AA/3951553?s=N4IgTCBcDaIMJgAwEYx0QcWQCTGAzANKoCsAgmSALoC%2BQA
Ruvb | CRCW040215K0FKED | 1 | 3 | Resistance: 15 kΩ Tolerance: 1.0% Power: 63 mW | https://www.digikey.com/en/products/detail/vishay-dale/CRCW040215K0FKED/1178139 | https://www.digikey.com/en/products/detail/ohmite/APC0603T15K0Z/16369600?s=N4IgjCBcoExaBjKAzAhgGwM4FMA0IB7KAbRAHYAOAVgBYQBdfABwBcoQBlFgJwEsA7AOYgAvvgDM8EEkhoseQiRAA2KhEYhW7LnyGj8YZVJlyc%2BIpFLiAnDBpGNWyJx4DhYkDAAM1KU5AAqvy8LADyyACy2KiYAK7c2CD4sewA1qEAFgC2mEkgWQLsYFT6IAC0cNDSUDyxChakJfQiLUA
Cbias | C0805C104M5RACTU | 1 | 6.75 | Cap: 100 nF Total Derated Cap: 100 nF VDC: 50 V ESR: 35.47 mΩ Package: 0805 | https://www.digikey.com/en/products/detail/kemet/C0805C104M5RACTU/411168?s=N4IgTCBcDaIMIAYAcCCscCMCAsBZVASgIJwAqAqiALoC%2BQA
Rcsg | CRCW0603100RFKEA | 1 | 4.68 | Resistance: 100 Ω Tolerance: 1.0% Power: 100 mW | https://www.digikey.com/en/products/detail/vishay-dale/CRCW0603100RFKEA/1174554
Rfbb | RC0603FR-0720KL | 1 | 4.68 | Resistance: 20 kΩ Tolerance: 1.0% Power: 100 mW | https://www.digikey.com/en/products/detail/yageo/RC0603FR-0720KL/727040?s=N4IgTCBcDaIEoGEAMA2JBmAYnAtEg7GEgNIAyIAugL5A
Rcsp | CRCW0603100RFKEA | 1 | 4.68 | Resistance: 100 Ω Tolerance: 1.0% Power: 100 mW | https://www.digikey.com/en/products/detail/vishay-dale/CRCW0603100RFKEA/1174554
Ruvt | CRCW0402249KFKED | 1 | 3 | Resistance: 249 kΩ Tolerance: 1.0% Power: 63 mW | https://www.digikey.com/en/products/detail/vishay-dale/CRCW0402249KFKED/1178278 | https://www.digikey.com/en/products/detail/panasonic-industry/ERA-3AEB2493V/2026962
C29-C31 | MSASU21GBB5475KTNA01 | 15 | 6.75 | Cap: 4.7 µF Total Derated Cap: 2.1 µF VDC: 50 V ESR: 10.31 mΩ Package: 0805 | https://www.digikey.com/en/products/detail/taiyo-yuden/MSASU21GBB5475KTNA01/16666988
Rfbt | RC0603FR-07576KL | 1 | 4.68 | Resistance: 576 kΩ Tolerance: 1.0% Power: 100 mW | https://www.digikey.com/en/products/detail/yageo/RC0603FR-07576KL/727311?s=N4IgTCBcDaIEoGEAMA2JBmAYnAtEg7AKz4oDSAMiALoC%2BQA
Rt | CRCW040264K9FKED | 1 | 3 | Resistance: 64.9 kΩ Tolerance: 1.0% Power: 63 mW | https://www.digikey.com/en/products/detail/vishay-dale/CRCW040264K9FKED/1178214 | https://www.digikey.com/en/products/detail/stackpole-electronics-inc/RMCF0603FT64K9/1760863
Rmode | RC0603FR-0793K1L | 1 | 4.68 | Resistance: 93.1 kΩ Tolerance: 1.0% Power: 100 mW | https://www.digikey.com/en/products/detail/yageo/RC0603FR-0793K1L/727432?s=N4IgTCBcDaIEoGEAMA2JBmAYnAtEg7AJzoDSAjADIgC6AvkA
LED | 5962-XL-3216UGCTR-ND | 3 |  | Color: Green VF: 3.1V | https://www.digikey.com/en/products/detail/xinglight/XL-3216UGC/25673130
R Series | 118-CR1206-JW-752ELFTR-ND | 2 |  | R: 7.5 kOhms | https://www.digikey.com/en/products/detail/bourns-inc/CR1206-JW-752ELF/3785665