## Component_Specs
Rail | Component | Type | System | Continuous Current (A) | Continuous Power (W) | Peak Current | Peak Power
24 | Wheel Motor 1 | Wheel Motors | Rover | 3 | 72 | 30 | 720 | Arm Config
24 | Wheel Motor 2 | Wheel Motors | Rover | 3 | 72 | 30 | 720 | Continuous Current | 39.3
24 | Wheel Motor 3 | Wheel Motors | Rover | 3 | 72 | 30 | 720 | Continuous Power | 893.5
24 | Wheel Motor 4 | Wheel Motors | Rover | 3 | 72 | 30 | 720
24 | Arm Motor 1 | Arm Motors | Arm | 8.3 | 199.2 | 35 | 840
24 | Arm Motor 2 | Arm Motors | Arm | 6.7 | 160.8 | 35 | 840 | LD Config
24 | Arm Motor 3 | Arm Motors | Arm | 6.5 | 156 | 35 | 840 | Continuous Current | 52.6
24 | Extra Value | Arm Motors | Arm | 0.8 | 19.2 | 35 | 840 | Continuous Power | 1138.4
24 | LD Drill | LD Drill | LD | 16 | 384 | 30 | 720
24 | Misc. LD Actuator | LD Other | LD | 8 | 192 | 16 | 384
24 | Misc. LD Actuator | LD Other | LD | 8 | 192 | 16 | 384
24 | WifiAP | Comm & Compute | Rover | 1 | 24 | 2 | 48
19 | Jetson | Comm & Compute | Rover | 2 | 38 | 3 | 57
5 | OpenCR | Comm & Compute | Rover | 1 | 5 | 5 | 25
3.3 | GNSS RTK | Comm & Compute | Rover | 0.5 | 1.65 | 1 | 3.3
3.3 | Environmental Sensor | Comm & Compute | Rover | 0.5 | 1.65 | 1 | 3.3
3.3 | Misc. LD Sensor | LD Other | LD | 0.5 | 1.65 | 1 | 3.3
3.3 | Misc. LD Sensor | LD Other | LD | 0.5 | 1.65 | 1 | 3.3
3.3 | Misc. LD Sensor | LD Other | LD | 0.5 | 1.65 | 1 | 3.3
3.3 | Misc. LD Sensor | LD Other | LD | 0.5 | 1.65 | 1 | 3.3
3.3 | Misc. LD Sensor | LD Other | LD | 0.5 | 1.65 | 1 | 3.3
3.5 | LD Lamp | LD Other | LD | 1.1 | 3.85 | 2 | 7

## Mission_Phases
Science Mission | 30 minutes
Phase | Duration
Traverse | 5
Life-Detection Ops Drill | 10
Life-Detection Ops Other | 10
Return | 5
Delivery Mission | 60 minutes
Traverse 1 | 10
Arm Task 1 | 10
Traverse 2 | 10
Arm Task 2 | 10
Traverse 3 | 10
Arm Task 3 | 10
Equipment Servicing Mission | 30 minutes
Traverse | 5
Arm Operation | 25
Autonomous Navigation Mission | 30 minutes
Traverse | 30

## Duty_Factor_Matrix
| Science Mission |  |  |  | Delivery Mission | [5 empty] | Equipment Servicing Mission |  | Autonomous Navigation
| Traverse | Life-Detection Ops Drill | Life-Detection Ops Other | Return | Traverse 1 | Arm Task 1 | Traverse 2 | Arm Task 2 | Traverse 3 | Arm Task 3 | Traverse | Arm Operation | Traverse
Wheel Motors | 1 | 0.1 | 0.1 | 1 | 1 | 0.2 | 1 | 0.2 | 1 | 0.2 | 1 | 0.2 | 1
Arm Motors | 0 | 0 | 0 | 0 | 0 | 0.3 | 0.05 | 0.3 | 0.05 | 0.3 | 0.05 | 0.3 | 0
LD Drill | 0 | 1 | 0 | 0 | 0 | 0 | 0 | 0 | 0 | 0 | 0 | 0 | 0
LD Other | 0 | 0.5 | 1 | 0 | 0 | 0 | 0 | 0 | 0 | 0 | 0 | 0 | 0
Comm & Compute | 1 | 1 | 1 | 1 | 1 | 1 | 1 | 1 | 1 | 1 | 1 | 1 | 1
Phase Continuous Current Draw | 17 | 32 | 25.8 | 17 | 17 | 14.09 | 18.115 | 14.09 | 18.115 | 14.09 | 18.115 | 14.09 | 17
Phase Continuous Power | 358.3 | 681.15 | 495.2 | 358.3 | 358.3 | 288.46 | 385.06 | 288.46 | 385.06 | 288.46 | 385.06 | 288.46 | 358.3
Phase Peak Current Draw | 132 | 73.5 | 63 | 132 | 132 | 78 | 139 | 78 | 139 | 78 | 139 | 78 | 132
Phase Peak Power Draw | 3016.6 | 1540.35 | 1216.1 | 3016.6 | 3016.6 | 1720.6 | 3184.6 | 1720.6 | 3184.6 | 1720.6 | 3184.6 | 1720.6 | 3016.6
Ah | 1.4167 | 5.3333 | 4.3 | 1.4167 | 2.8333 | 2.3483 | 3.0192 | 2.3483 | 3.0192 | 2.3483 | 1.5096 | 5.8708 | 8.5
Wh | 29.8583 | 113.525 | 82.5333 | 29.8583 | 59.7167 | 48.0767 | 64.1767 | 48.0767 | 64.1767 | 48.0767 | 32.0883 | 120.1917 | 179.15
Total Wh For Phase | 255.775 |  |  |  | 332.3 | [5 empty] | 152.28 |  | 179.15
Total Ah For Phase | 12.4667 |  |  |  | 15.9167 | [5 empty] | 7.3804 |  | 8.5
Max Continuous Current | 32 |  |  |  | 18.115 | [5 empty] | 18.115 |  | 17